## HLI-M
Date: | 04/07/2023
Tool: | Eeschema 7.0.1
Collated Components:
Item | Qty | Reference(s) | Value | Description | Manufactory Part Number | Digikey Code | Alternative Code | Alternative Code | Alternative Code | Alternative Code
1 | 15 | C1, C2, C6, C9, C11, C12, C13, C17, C18, C19, C25, C26, C27, C28, C29 | 100nF | CAP CER 0.1UF 25V Y5V 0603 | CL10F104ZA8NNNC | 1276-1011-2-ND | C0603C104M5RAC7867
3 | 1 | C3 | 4,7uF | CAP CER 4.7UF 16V X5R 0603 | GRT188R61C475KE13D | 490-12319-2-ND | 06036D475KAT2A
4 | 3 | C4, C7, C8 | 1uF | CAP CER 1UF 16V Y5V 0603 | 0603YG105ZAT2A | 478-1264-2-ND | CC0603ZRY5V7BB105
5 | 2 | C5, C10 | 470uFx16V | CAP ALUM 470UF x16V 20% RADIAL (Max High 13mm) | 875075361005 | 732-6492-2-ND | A768MS477M1ELAS017
7 | 1 | C14 | 47pF | CAP CER 47PF 50V 5% NP0 0603 | C0603C470J5GAC7867 | 399-C0603C470J5GAC7867TR-ND | C0603C470K5GACAUTO
8 | 1 | C15 | 1nF | CAP CER 1000PF 50V 10% X7R 0603 | CL10B102KB8NNNC | 1276-1018-2-ND | CL10B102KB8NNNC
9 | 2 | C16, C20 | 10uFX6.3V-Tan | CAP TANT 10UF 6.3V 10% 1206 | T491A106K006AT | 399-3683-2-ND | TAJA685M006RNJ
10 | 2 | C21, C22 | 20pF | 20 pF ±5% 50V Ceramic Capacitor C0G, NP0 0603 (1608 Metric) | CML0603C0G200JT50V | 738-CML0603C0G200JT50VTR-ND
11 | 2 | C23, C24 | 12pF | 12 pF ±5% 50V Ceramic Capacitor C0G, NP0 0603 (1608 Metric) | 0603N120J500CT | 1292-1480-2-ND
13 | 4 | CA1,CA2, CA3, CA4 | Array_Cap | ARRAY CAP 0.1UFx25V 1206 4X0603 | CA064C104M4RAC7800 | 399-10098-2-ND | CA0612KRX7R9BB104
14 | 1 | CON1 | Molex | CONN HEADER 4POS .200 VERT | 350211-1 | A1212-ND | 15244449
15 | 1 | CON2 | USB_B | CONN USB B 2.0, R/A, THRU HOLE, RECEP | UJ2-BH-1-TH | 102-3999-ND
16 | 1 | CON3 | D-SUB PLUG 25 | CONN D-SUB PLUG 25POS T/H GOLD MALE | A-DS 25 PP/Z | AE10985-ND | DB25-PT-1
17 | 1 | CON4 | Con_ADAPTER | CONN HEADER R/A 14POS 2.54MM | 302-R141 | ED10534-ND
18 | 1 | CON5 | Con_MULTLINKER | CONN HEADER R/A 10POS 2.54MM | 302-R101 | ED10533-ND
19 | 1 | CON6 | Conn_01x15 | CONN D-SUB PLUG 15POS T/H GOLD FEMALE | A-DF 15 PP/Z | AE10934-ND | A-DF 15 PP/Z-BK
20 | 1 | CON7 | Conn_01x09 | CONN D-SUB PLUG 9POS T/H GOLD FEMALE | A-DF 09 PP/Z-BK | 123-A-DF09PP/Z-BK-ND | DE09-ST-1
21 | 1 | CON8 | CR123A | CR123A BATTERY CASE HOLDER BOX FOR PCB | ~ | ~ | ~
22 | 4 | D1, D2, D4, D5 | DSS14U | SCHOTTKY 40V SOD-123FL | DSS14U | 1655-DSS14UTR-ND | SS1040FL-AU_R1_000A1
23 | 1 | D3 | S1D-13F | DIODE GEN PURP 200V 1A SMA | S1D-13F | S1D-FDITR-ND
24 | 1 | D6 | MMSZ5233B | DIODE ZENER 6V 500MW SOD123 | MMSZ5233B-7-F | MMSZ5233B-FDITR-ND
25 | 1 | F1 | 0.12A 30V | PTC RESET FUSE 60V 50MA 1210 | 0ZCH0005FF2E | 507-1782-2-ND
26 | 1 | L1 | BBPY0020 | FERRITE BEAD 220 OHM 0805 1LN | BBPY00201209221Y00 | 553-BBPY00201209221Y00TR-ND | PE-0805PFB221ST
27 | 1 | LED1 | BLUE | LED CHIPLED BLUE 470NM 0603 SMD | LB Q39G-L2OO-35-1 | 475-2816-2-ND | LB Q39G-L2N2-35-1
28 | 1 | LED2 | RED | LED RED DIFFUSED 0603 SMD | LS Q976-NR-1 | 475-2512-2-ND
29 | 1 | LED3 | GREEN | LED CHIPLED GREEN 0603 SMD | LTST-C191KGKT | 160-1446-2-ND
30 | 1 | Q1 | DMP3068L-7 | MOSFET P-CH 30V 3.3A SOT23 | DMP3068L-7 | DMP2305UDICT-ND | XP231P0201TR-G
31 | 3 | Q2, Q3, Q8 | BC817 | TRANS NPN 800MA 45V SOT23-3 | BC817-25-TP | BC817-25-TPMSTR-ND | BC817-40Q-13-F
32 | 4 | Q4, Q5, Q6, Q7 | DMP2305 | MOSFET P-CH 50V 130MA SOT23 | BSS84-TP | BSS84-TPMSTR-ND | BVSS84LT1G
33 | 5 | R1, R2, R3, R27, R28 | 470R | RES 470 OHM 1/10W 1% 0603 SMD | RMCF0603FT470R | RMCF0603FT470RTR-ND | CR0603-FX-4700ELF
34 | 2 | R4, R30 | 3,3K | RES 3.3K OHM 1/10W 1% 0603 SMD | RMCF0603FT3K30 | RMCF0603FT3K30TR-ND | WR06X3301FTL
35 | 1 | R5 | 10k | RES 10K OHM 5% 1/10W 0603 SMD | RMCF0603JT10K0 | RMCF0603JT10K0TR-ND | RC0603JR-0710KP
37 | 14 | R8, R9, R10, R11, R14, R15, R16, R17, R19, R23, R24, R25, R26, R32 | 1K | RES 1K OHM 1/10W 5% 0603 SMD | RC0603JR-071KL | 311-1.0KGRTR-ND | WR06X102 JTL
38 | 7 | R6, R7, R12,R13, R18, R20, R31 | 22K | RES 22K OHM 1/10W 1% 0603 SMD | RMCF0603JT22K0 | RMCF0603JT22K0TR-ND | RC0603FR-0722KL
39 | 2 | R21, R22 | 33R | RES 33 OHM 1/10W 5% 0603 SMD | RMCF0603JT33R0 | RMCF0603JT33R0TR-ND | RC0603JR-0733RL
40 | 1 | R29 | 1K8 | RES 1.8K OHM 5% 1/10W 0603 SMD | RMCF0603JT1K80 | RMCF0603JT1K80TR-ND | RC0603JR-071K8L
42 | 1 | R33 | 0R | NOT CONNECTED | ~ | ~ | ~
43 | 4 | RA1, RA2, RA3, RA4 | 1K | RES ARRAY 1K 1/10W 1206 4X0603 | CAY10-102J4LF | CAY10-102J4LFTR-ND | CAT16-102J4LF
45 | 4 | RA5, RA6, RA7, RA8 | 10K | RES ARRAY 10K 1/10W 1206 4X0603 | CAT16-103J4LF | CAT16-103J4LFTR-ND | CAY16-103J4LF
46 | 1 | RT1 | 2,6A - 13,2V | PTC RESTTBLE 2.6A 13.2V 1812 | SMD1812B260TF/16 | 13-SMD1812B260TF/16TR-ND | 0ZCG0260AF2B
47 | 1 | RT2 | 0,35A | PTC RESTTBLE 0.35A 30V CHIP 1812 | SMD1812B020TF | YAG6737TR-ND | 0ZCG0020AF2C
51 | 1 | U1 | PIC24HJ64GP206 | IC MCU 16BIT 64KB FLASH 64TQFP | PIC24FJ64GA006-I/PT | PIC24FJ64GA006-I/PT-ND
52 | 1 | U2 | FM25V10 | IC MCU 16BIT 64KB FLASH 64TQFP | FM25V10A-GTR | 865-1251-2-ND | MB85RS256TYPNF-GS-BCERE1
53 | 1 | U3 | MAX3232 | IC DRVR/RCVR MULTCH RS232 16SOIC | ICL3232CBN-T | 2156-ICL3232CBN-T-ILTR-ND | MAX3232CDR
54 | 1 | U4 | ATSHA204A-SSHDA-B | IC AUTHENTICATION CHIP 8UDFN | ATSHA204A-SSHDA-B | ATSHA204A-SSHDA-B-ND | ATSHA204A-MAHCZ-S
55 | 1 | U5 | 24AA02-OT | EEPROM Memory IC 2Kb (256 x 8) I²C 400kHz 900ns SOT-23-5 | 24AA02E64 | 24AA02E64T-I/OT | 24AA02E64T-E/OT | 24AA02E48T-I/OT | 24AA02E48T-E/OT
56 | 1 | U6 | LM3658SD | IC BATT CHG LI-ION 1CELL 10WSON | LM3658SD/NOPB | LM3658SD/NOPBTR-ND | LM3658SDX
57 | 2 | U7, U8 | TPS7A0533PDBV | IC REG LDO 3.3V 0.15A SOT23-5 | S-1335J33-M5T1U3 | 1662-3122-2-ND | STLQ020C33R (usd0,34) | S-1740A33-M5T1U4 | S-1335J33-M5T1U3 | TPS7A0333DBVR
58 | 1 | U9 | FT232RL | IC USB FS SERIAL UART 28-SSOP | FT232RL-REEL | 768-1007-2-ND | CY7C65213A-28PVXI
59 | 3 | U10, U11, U12 | ULN2003 | TRANS 7 NPN DARL 50V 500MA 16SO | ULN2003AS16-13 | ULN2003AS16-13DITR-ND | ULN2003ADRG3
60 | 1 | Y1 | Crystal_32KHz | CRYSTAL 20.0000MHZ 10PF SMD | SC32S-7PF20PPM
61 | 1 | Y2 | Crystal_20MHz | CRYSTAL 32.7680KHZ 7PF SMD | C3E-20.000-10-1010-M