## HLI-M
Date:	06/06/2023
Tool:	Eeschema 7.0.1
Collated Components:

Item	Qty	Reference(s)	Value	LibPart	Footprint	Manufactory Part Number	Digikey Code	Alternative Code					Estimated Price	Link
1	14	C1, C6, C9, C11, C12, C13, C17, C18, C19, C25, C26, C27, C28, C29	100nF	Device:C	Capacitor_SMD:C_0603_1608Metric_Pad1.08x0.95mm_HandSolder
2	1	C2	10nF	Device:C	Capacitor_SMD:C_0603_1608Metric_Pad1.08x0.95mm_HandSolder
3	1	C3	4,7uF	Device:C	Capacitor_SMD:C_0603_1608Metric_Pad1.08x0.95mm_HandSolder
4	3	C4, C7, C8	1uF	Device:C	Capacitor_SMD:C_0603_1608Metric_Pad1.08x0.95mm_HandSolder
5	1	C5	470uFx16V	Device:CP1	Capacitor_SMD:CP_Elec_10x10.5
6	1	C10	470uFx16v	Device:CP1	Capacitor_SMD:CP_Elec_10x10.5
7	1	C14	47pF	Device:C	Capacitor_SMD:C_0603_1608Metric_Pad1.08x0.95mm_HandSolder
8	1	C15	1nF	Device:C	Capacitor_SMD:C_0603_1608Metric_Pad1.08x0.95mm_HandSolder
9	2	C16, C20	10uFX6.3V-Tan	Device:CP1	Capacitor_Tantalum_SMD:CP_EIA-3528-12_Kemet-T_Pad1.50x2.35mm_HandSolder
10	2	C21, C22	20pF	Device:C	Capacitor_SMD:C_0603_1608Metric_Pad1.08x0.95mm_HandSolder
11	2	C23, C24	12pF	Device:C	Capacitor_SMD:C_0603_1608Metric_Pad1.08x0.95mm_HandSolder
12	1	CA1	100nF	HLI-M-rescue:Array_Cap-New_Library	Resistor_SMD:R_Array_Convex_4x0603
13	3	CA2, CA3, CA4	Array_Cap	HLI-M-rescue:Array_Cap-New_Library	Resistor_SMD:R_Array_Convex_4x0603
14	1	CON1	Molex	Connector_Generic:Conn_01x04	CONN HEADER 4POS .200 VERT	350211-1	A1212-ND	15244449					0,81	https://bit.ly/3xodqfH
15	1	CON2	USB_B	Connector:USB_B	CONN USB B 2.0, R/A, THRU HOLE, RECEP	UJ2-BH-1-TH	102-3999-ND					0,144	https://bit.ly/3qDQLIs
16	1	CON3	D-SUB PLUG 25	Connector_Generic:Conn_01x25	CONN D-SUB PLUG 25POS T/H GOLD MALE	A-DS 25 PP/Z	AE10985-ND	DB25-PT-1					0,119	https://bit.ly/3BExsVS
17	1	CON4	Con_ADAPTER	Connector_Generic:Conn_02x07_Odd_Even	CONN HEADER R/A 14POS 2.54MM	302-R141	ED10534-ND
18	1	CON5	Con_MULTLINKER	Connector_Generic:Conn_02x05_Odd_Even	Connector_IDC:IDC-Header_2x05_P2.54mm_Horizontal
19	1	CON6	Conn_01x15	Connector_Generic:Conn_01x15	CONN D-SUB PLUG 15POS T/H GOLD FEMALE	A-DF 15 PP/Z	AE10934-ND	A-DF 15 PP/Z-BK
20	1	CON7	Conn_01x09	Connector_Generic:Conn_01x09	CONN D-SUB PLUG 9POS T/H GOLD FEMALE	A-DF 09 PP/Z-BK	123-A-DF09PP/Z-BK-ND	DE09-ST-1
21	1	CON8	CR123A	Connector_Battery	CR123A BATTERY CASE HOLDER BOX FOR PCB	~
22	4	D1, D2, D4, D5	DSS14U	Device:D	Diode_SMD:D_SOD-123	DSS14U	1655-DSS14UTR-ND	SS1040FL-AU_R1_000A1
23	1	D3	DSS14U	Device:D	Diode_SMD:D_2010_5025Metric	S1D-13F	S1D-FDITR-ND
24	1	D6	MMSZ5233B	Device:D_Zener	Diode_SMD:D_SOD-123	MMSZ5233B-7-F	MMSZ5233B-FDITR-ND
25	1	F1	0.12A 30V	Device:Fuse	Fuse:Fuse_1210_3225Metric	0ZCH0005FF2E	507-1782-2-ND
26	1	L1	BBPY0020	pspice:INDUCTOR	FERRITE BEAD 220 OHM 0805 1LN	BBPY00201209221Y00	553-BBPY00201209221Y00TR-ND	PE-0805PFB221ST
27	1	LED1	BLUE	Device:LED	LED CHIPLED BLUE 470NM 0603 SMD	LB Q39G-L2OO-35-1	475-2816-2-ND	LB Q39G-L2N2-35-1
28	1	LED2	RED	Device:LED	LED RED DIFFUSED 0603 SMD	LS Q976-NR-1	475-2512-2-ND	---
29	1	LED3	GREEN	Device:LED	LED CHIPLED GREEN 0603 SMD	LTST-C191KGKT	160-1446-2-ND
30	1	Q1	DMP3068L-7	Transistor_FET:IRLML5203	MOSFET P-CH 30V 3.3A SOT23	DMP3068L-7	DMP2305UDICT-ND	XP231P0201TR-G
31	3	Q2, Q3, Q8	BC817	Transistor_BJT:BC817	TRANS NPN 800MA 45V SOT23-3	BC817-25-TP	BC817-25-TPMSTR-ND	BC817-40Q-13-F
32	4	Q4, Q5, Q6, Q7	DMP2305	Transistor_FET:BSS84	MOSFET P-CH 50V 130MA SOT23	BSS84-TP	BSS84-TPMSTR-ND	BVSS84LT1G
33	5	R1, R2, R3, R27, R28	470R	Device:R	RES 470 OHM 1/10W 1% 0603 SMD	RMCF0603FT470R	RMCF0603FT470RTR-ND	CR0603-FX-4700ELF
34	1	R4, R30	3,3K	Device:R	RES 3.3K OHM 1/10W 1% 0603 SMD	RMCF0603FT3K30	RMCF0603FT3K30TR-ND	WR06X3301FTL
35	1	R5	10k	Device:R	Resistor_SMD:R_0603_1608Metric_Pad0.98x0.95mm_HandSolder
37	14	R8, R9, R10, R11, R14, R15, R16, R17, R19, R23, R24, R25, R26, R32	1K	Device:R	Resistor_SMD:R_0603_1608Metric_Pad0.98x0.95mm_HandSolder
38	4	R6, R7, R12,R13, R18, R20, R31	22K	Device:R	RES 22K OHM 1/10W 1% 0603 SMD	RMCF0603JT22K0	RMCF0603JT22K0TR-ND	RC0603FR-0722KL
39	2	R21, R22	33R	Device:R_US	RES 33 OHM 1/10W 5% 0603 SMD	RMCF0603JT33R0	RMCF0603JT33R0TR-ND	RC0603JR-0733RL
40	1	R29	1K8	Device:R	Resistor_SMD:R_0603_1608Metric_Pad0.98x0.95mm_HandSolder
42	1	R33	0R	Device:R	Resistor_SMD:R_0603_1608Metric_Pad0.98x0.95mm_HandSolder
43	1	RA1, RA2, RA3, RA4	1K	Device:R_Pack04	RES ARRAY 1K 1/10W 1206 4X0603	CAY10-102J4LF	CAY10-102J4LFTR-ND	CAT16-102J4LF
45	1	RA5, RA6, RA7, RA8	10K	Device:R_Pack04	RES ARRAY 10K 1/10W 1206 4X0603	CAT16-103J4LF	CAT16-103J4LFTR-ND	CAY16-103J4LF
46	1	RT1	1,5A - 153F	Device:Thermistor	Resistor_SMD:R_1812_4532Metric
47	1	RT2	300mA - 304N	Device:Thermistor	Resistor_SMD:R_1812_4532Metric
51	1	U1	PIC24HJ64GP206	IC MCU 16BIT 64KB FLASH 64TQFP	PIC24FJ64GA006-I/PT	PIC24FJ64GA006-I/PT-ND
52	1	U2	FM25V10	IC FRAM 256KBIT 33MHZ 8SOP	MB85RS256TYPNF-GS-BCERE1	865-1251-2-ND	FM25V10A-GTR	MB85RS256TYPNF-G-
53	1	U3	MAX3232	Interface_UART:MAX3232	Package_SO:SOIC-16_3.9x9.9mm_P1.27mm
54	1	U4	ATSHA204A-SSHDA-B	HLI-M-rescue:ATSHA204A-SSHDA-B-2021-05-23_18-20-08	Package_SO:SOIC-8_3.9x4.9mm_P1.27mm
55	1	U5	24AA02-OT	Memory_EEPROM:24AA02-OT	Package_TO_SOT_SMD:SOT-23-5
56	1	U6	LM3658SD	HLI-M-rescue:LM3658SD-2021-05-23_18-21-17	Footprint_HLI-M:LM3658SD
57	2	U7, U8	TPS7A0533PDBV	HLI-M-rescue:TPS7A0533PDBV-Regulator_Linear	Package_TO_SOT_SMD:SOT-23-5
58	1	U9	FT232RL	Interface_USB:FT232RL	Package_SO:SSOP-28_5.3x10.2mm_P0.65mm
59	3	U10, U11, U12	ULN2003	Transistor_Array:ULN2003	Package_SO:SOIC-16_3.9x9.9mm_P1.27mm
60	1	Y1	Crystal_32KHz	Device:Crystal	Crystal:Crystal_SMD_MicroCrystal_CC7V-T1A-2Pin_3.2x1.5mm
61	1	Y2	Crystal_20MHz	Device:Crystal_GND23	Crystal:Crystal_SMD_TXC_7M-4Pin_3.2x2.5mm